## PMOS
Trench MOSFET
P-MOSFET Catalog
Part NO. | Channel | ESD Diode (Y/N) | VDSS(V) | VTH(V) | IDS(A)@TA=25℃ | RDS(ON)(mΩ)Typ.at VGS= |  |  | Package | Status | DCL (Y/N)
[6 empty] | -10V | -4.5V | -2.5V
RU16P4M4 | P | N | -16 | -0.6 | -4 |  | 70 | 100 | UDFN2020 | Active | N
RU16P8M4 | P | N | -16 | -1.1--0.4 | -8 |  | 33 | 40 | SDFN2020 | Active | N
RU20P7C | P | N | -20 | -1.1--0.4 | -5 |  | 12 | 15 | SOT23-6 | New | N
RU20P7C6 | P | N | -20 | -1.1--0.4 | -5 |  | 12 | 15 | SOT23-6 | New | N
RU20P17M2 | P | N | -20 | -1.1--0.4 | -10 |  | 11 | 13 | PDFN3333 | New | N
RU20P4C | P | N | -20 | -1.1--0.4 | -4 |  | 40 | 55 | SOT23-3 | Active | N
RU20P3B | P | N | -20 | -1--0.5 | -3 |  | 80 | 110 | SOT-23 | Active | N
RU20P4C6 | P | N | -20 | -1.1--0.4 | -4 |  | 40 | 55 | SOT23-6 | Active | N
RU20P18L | P | N | -20 | -1--0.4 | -18 |  | 30 | 45 | TO-252 | Active | N
RU30P4C | P | N | -25 | -1.3--0.5 | -4 | 45 | 55 | 75 | SOT23-3 | Active | N
RU30P4B | P | N | -25 | -1.3--0.5 | -4 | 50 | 60 | 80 | SOT-23 | Active | N
RU30P3B | P | N | -30 | -2.5--1 | -3.5 | 50 | 80 |  | SOT-23 | Active | N
RU30P4C6 | P | N | -30 | -3--1 | -4 | 50 | 75 |  | SOT23-6 | Active | N
RU30S4H | Dual-P | N | -30 | -2.5--1 | -4.8 | 50 | 80 |  | SOP-8 | Active | N
RU30S5H | Dual-P | N | -30 | -2.5--1 | -5 | 38 | 56 |  | SOP-8 | Active | N
RU30P4H | P | N | -30 | -2.5--1 | -5 | 50 | 80 |  | SOP-8 | Active | N
RU30P5H | P | N | -30 | -2.5--1 | -5.5 | 38 | 55 |  | SOP-8 | Active | N
RU30P5D | P | N | -30 | -2.5--1 | -5.5 | 38 | 55 |  | SOT-223 | Active | N
RU30L15H | P | Y | -30 | -2.5--1 | -14.5 | 13 | 22 |  | SOP-8 | Active | N
RU30L18H | P | Y | -30 | -2.5--1 | -18 | 10 | 14 |  | SOP-8 | Active | N
RU30L30M | P | Y | -30 | -2.5--1 | -30 | 12 | 20 |  | PDFN3333 | Active | N
RU30L40M2 | P | Y | -30 | -2.5--1 | -40 | 4 | 6 |  | PDFN3333 | New
RU30L70L | P | Y | -30 | -2.5--1 | -70 | 5.5 | 9 |  | TO-252 | Active | N
RU30C8H | N+P | Y | ±30 | 1.2-1.8 | 8 | 12 | 16 |  | SOP-8 | Active | N
|  |  |  | -1.8--1.2 | -7 | 18 | 25 |  |  |  | N
RU30C10H | N+P | Y | ±30 | 1.2-1.8 | 8 | 12 | 16 |  | SOP-8 | New | N
|  |  |  | -1.8--1.2 | -7 | 15 | 20 |  |  |  | N
RU30C30M | N+P | Y | ±30 | 1-2.5 | 30 | 7.5 | 10 |  | PDFN5060 | New | Y
|  |  |  | -2.5--1 | -30 | 13 | 12 |  |  |  | Y
RU40C40M | N+P | Y | ±40 | 1-2.5 | 40 | 12 | 17 |  | PDFN5060 | New | Y
|  |  |  | -2.5--1 | -40 | 21 | 30 |  |  |  | Y
RU40P3C | P | N | -40 | -2.5--1.3 | -3 | 100 | 150 |  | SOT23-3 | Active | N
RU40S4H | Dual-P | N | -40 | -2.5--1 | -4 | 65 | 85 |  | SOP-8 | Active | N
RU40P4H | P | N | -40 | -2.5--1 | -4.5 | 60 | 80 |  | SOP-8 | Active | N
RU40L10H | P | Y | -40 | -2.5--1 | -9.5 | 19 | 30 |  | SOP-8 | Active | N
RU40L10L | P | Y | -40 | -2.5--1 | -32 | 20 | 30 |  | TO-252 | Active | N
RU55L18L | P | Y | -60 | -3--1 | -16 | 100 | 125 |  | TO-252 | Active | Y
RU55L18R | P | Y | -60 | -3--1 | -16 | 100 | 125 |  | TO-220 | Active | Y
RU60P50L | P | N | -60 | -4--2 | -60 | 22 |  |  | TO-252 | Active | Y
RU60P50S | P | N | -60 | -4--2 | -60 | 22 |  |  | TO-263 | Active | Y
RU60C8H | N+P | Y | ±60 | 1-2.5 | 8 | 45 | 55 |  | SOP-8 | New | Y
|  |  |  | -2.5--1 | -8 | 75 | 90 |  |  |  | Y
RU1HL8L | P | Y | -100 | -2.5--1 | -10 | 120 | 180 |  | TO-252 | Active | Y
RU1HL13R | P | Y | -100 | -2.7--1.5 | -13 | 160 | 180 |  | TO-220 | Active | Y
RU1HL13L | P | Y | -100 | -2.7--1.5 | -13 | 160 | 180 |  | TO-252 | Active | Y
RU1HL13K | P | Y | -100 | -2.7--1.5 | -13 | 160 | 180 |  | TO-251 | Active | Y
RU1HP35L | P | N | -100 | -4--2 | -35 | 30 |  |  | TO-252 | New | Y
RU1HP60S | P | N | -100 | -4--2 | -60 | 18 |  |  | TO-263 | Active | Y
RU1HP60R | P | N | -100 | -4--2 | -60 | 18 |  |  | TO-220 | Active | Y
RU1HP60Q | P | N | -100 | -4--2 | -60 | 18 |  |  | TO-247 | Active | Y

## N20-30V
Trench MOSFET
N-MOSFET Catalog (VDS:N20V-N30V)
Part NO. | Channel | ESD Diode (Y/N) | VDSS(V) | VTH(V) | IDS(A)@TA=25℃ | RDS(ON)(mΩ)Typ.at VGS= |  |  | Package | Status | DCL (Y/N)
[6 empty] | 10V | 4.5V | 2.5V
RU207C | N | N | 20 | 0.5-1.5 | 6 |  | 10 | 15 | SOT23 | New | N
RU2030M2 | N | N | 20 | 0.5-1.5 | 30 |  | 14 | 17 | PDFN3333 | New | N
RU20D40M3 | Dual-N | N | 20 | 0.5-1.5 | 40 |  | 5 | 8 | PDFN3333 | New | N
RU205B | N | N | 20 | 0.5-1.5 | 5 |  | 30 | 38 | SOT-23 | Active | N
RU8205C6 | Dual-N | N | 20 | 0.5-1.5 | 6 |  | 22 | 30 | SOT23-6 | Active | N
RU8205G | Dual-N | N | 20 | 0.5-1.5 | 6 |  | 21 | 30 | TSSOP-8 | Active | N
RU2020H | N | N | 20 | 0.5-1.5 | 20 | 3.5 | 3.8 | 5.6 | SOP-8 | Active | N
RU2520H | N | N | 25 | 1.5-2.7 | 13 | 9 | 14.5 |  | SOP-8 | Active | N
RU2560L | N | N | 25 | 1-3 | 55 | 8 | 12 |  | TO-252 | Active | N
RU2568L | N | N | 25 | 1.2-2.5 | 60 | 4 | 9 |  | TO-252 | Active | N
RU304B | N | N | 30 | 0.5-1.5 | 4 |  | 44 | 53 | SOT-23 | Active | N
RU30E4B | N | Y | 30 | 1-1.8 | 4 | 30 | 55 |  | SOT-23 | Active | N
RU306C | N | N | 30 | 0.6-1.5 | 5 | 30 | 38 | 110 | SOT23-3 | Active | N
RU30D8H | Dual-N | N | 30 | 1-3 | 7 | 18 | 45 |  | SOP-8 | Active | N
RU3010H | N | N | 30 | 1-3 | 8 | 18 | 40 |  | SOP-8 | Active | N
RU30D10H | Dual-N | N | 30 | 1.5-2.7 | 10 | 16 | 24 |  | SOP-8 | Active | N
RU3011H | N | N | 30 | 1-3 | 11 | 15 | 30 |  | SOP-8 | New | N
RU3020H | N | N | 30 | 1.5-2.7 | 12 | 9.5 | 15 |  | SOP-8 | Active | N
RU30D20M2 | Dual-N | N | 30 | 1-2.5 | 20 | 15 | 21 |  | PDFN3333 | Active | N
RU30D20H | Dual-N | N | 30 | 1-2.5 | 20 | 10 | 12 |  | SOP-8 | New | N
RU3030M2 | N | N | 30 | 1.2-2.5 | 30 | 10 | 15 |  | PDFN3333 | Active | N
RU3041M2 | N | N | 30 | 0.9-1.8 | 40 | 4.2 | 5.5 | 10 | PDFN3333 | Active | N
RU3060L | N | N | 30 | 1.5-2.7 | 53 | 9 | 13 |  | TO-252 | Active | Y
RU3060K | N | N | 30 | 1.5-2.7 | 53 | 9 | 13 |  | TO-251 | Active | Y
RU30E60M2 | N | Y | 30 | 1.3-2.4 | 60 | 3 | 6 |  | PDFN3333 | Active | Y
RU3568L | N | N | 30 | 1-2.5 | 60 | 6 | 10 |  | TO-252 | Active | Y
RU30E40L | N | Y | 30 | 1-2.5 | 60 | 5 | 10 |  | TO-252 | Active | Y
RU30E20H | N | Y | 30 | 0.5-1.2 | 20 | 4.6 | 5.8 |  | SOP-8 | New | Y
RU3065L | N | N | 30 | 1-1.5 | 65 | 4 | 6 |  | TO-252 | Active | Y
RU3568R | N | N | 30 | 1.5-2.7 | 68 | 6 | 10 |  | TO-220 | Active | Y
RU3070M | N | N | 30 | 1-2.5 | 70 | 3.8 | 5 |  | PDFN5060 | Active | Y
RU3070L | N | N | 30 | 1-3 | 70 | 3.3 | 5 |  | TO-252 | Active | Y
RU3075L | N | N | 30 | 1-3 | 75 | 4.5 | 7 |  | TO-252 | New | Y
RU3080M | N | N | 30 | 1-2.5 | 80 | 2.3 | 3 |  | PDFN5060 | Active | Y
RU3089L | N | N | 30 | 1-3 | 89 | 3.8 | 5 |  | TO-252 | Active | Y
RU3089M | N | N | 30 | 1-3 | 89 | 3.8 | 5 |  | PDFN5060 | Active | Y
RU3080L | N | N | 30 | 2-4 | 90 | 2.6 |  |  | TO-252 | Active | Y
RU3090M | N | N | 30 | 1-3 | 98 | 1.7 | 3.2 |  | PDFN5060 | Active | Y
RU3091M | N | N | 30 | 1-3 | 90 | 2.8 | 3.4 |  | PDFN5060 | Active | Y
RU30120L | N | N | 30 | 1-3 | 120 | 2.5 | 3.3 |  | TO-252 | Active | Y
RU30120R | N | N | 30 | 1-3 | 120 | 2.5 | 3.3 |  | TO-220 | Active | Y
RU30120M | N | N | 30 | 1-3 | 120 | 2 | 2.9 |  | PDFN5060 | Active | Y
RU30120S | N | N | 30 | 1-3 | 120 | 2.5 | 3.3 |  | TO-263 | Active | Y
RU30160R | N | N | 30 | 2-4 | 160 | 2.3 |  |  | TO-220 | Active | Y
RU30200M | N | N | 30 | 1-2.5 | 200 | 1.6 | 2 |  | PDFN5060 | New | Y
RU30230R | N | N | 30 | 1-3 | 230 | 2 | 2.5 |  | TO-220 | Active | Y
RU30231R | N | N | 30 | 2-4 | 230 | 2.3 |  |  | TO-220 | Active | Y
RU30290R | N | N | 30 | 2-4 | 290 | 1.8 |  |  | TO-220 | Active | Y
RU30291R | N | N | 30 | 1-3 | 290 | 1.8 | 2.6 |  | TO-220 | Active | Y
RU30300R | N | N | 30 | 2-4 | 300 | 1.7 |  |  | TO-220 | Active | Y

## N 40-55V
Trench MOSFET
N-MOSFET Catalog (VDS:N40V-N55V)
Part NO. | Channel | ESD Diode (Y/N) | VDSS(V) | VTH(V) | IDS(A)@TA=25℃ | RDS(ON)(mΩ)Typ.at VGS= |  |  | Package | Status | DCL (Y/N)
[6 empty] | 10V | 4.5V | 2.5V
RU3520H | N | N | 40 | 1.5-2.7 | 9 | 14 | 21 |  | SOP-8 | Non-Active | N
RU40E25L | N | Y | 40 | 1.5-2.7 | 25 | 26 | 38 |  | TO-252 | Non-Active | N
RU40E32L | N | Y | 40 | 1-2.5 | 45 | 9 | 15 |  | TO-252 | Non-Active | N
RU3560L | N | N | 40 | 1.5-2.5 | 50 | 13 | 18 |  | TO-252 | Active | Y
RU4068L | N | N | 40 | 1.5-2.7 | 55 | 10 | 15 |  | TO-252 | Active | Y
RU40E80L | N | Y | 40 | 1.3-2.5 | 80 | 4.5 | 5.5 |  | TO-252 | Active | Y
RU4089R | N | N | 40 | 1-3 | 89 | 5 | 6 |  | TO-220 | Active | Y
RU4089L | N | N | 40 | 1-3 | 89 | 3.2 | 4 |  | TO-252 | New
RU4090L | N | N | 40 | 2-4 | 90 | 4 |  |  | TO-252 | Active | Y
RU4095L | N | N | 40 | 2-4 | 99 | 3.9 |  |  | TO-252 | Non-Active | Y
RU3582R | N | N | 40 | 2-4 | 100 | 5 |  |  | TO-220 | Non-Active | N
RU3582S | N | N | 40 | 2-4 | 100 | 5 |  |  | TO-263 | Non-Active | N
RU35122R | N | N | 40 | 2-4 | 120 | 2.7 |  |  | TO-220 | Non-Active | N
RU35122S | N | N | 40 | 2-4 | 120 | 2.7 |  |  | TO-263 | Non-Active | N
RU40120R | N | N | 40 | 2-4 | 120 | 3.5 |  |  | TO-220 | Active | Y
RU40120M | N | N | 40 | 2-4 | 120 | 2.7 |  |  | PDFN5060 | Active | Y
RU40120S | N | N | 40 | 2-4 | 120 | 3.5 |  |  | TO-263 | Active | Y
RU40121R | N | N | 40 | 1-3 | 120 | 3.2 | 3.8 |  | TO-220 | New | Y
RU40121M | N | N | 40 | 1-3 | 120 | 3.2 | 3.8 |  | PDFN5060 | New | Y
RU40130R | N | N | 40 | 2-4 | 135 | 3.2 |  |  | TO-220 | Active | Y
RU40150R | N | N | 40 | 2-4 | 150 | 3 |  |  | TO-220 | Active | Y
RU40150S | N | N | 40 | 2-4 | 150 | 3 |  |  | TO-263 | Active | Y
RU40180M | N | N | 40 | 1-2.5 | 180 | 2.3 | 3 |  | PDFN5060 | New
RU40190R | N | N | 40 | 2-4 | 190 | 2.5 |  |  | TO-220 | Active | Y
RU40190S | N | N | 40 | 2-4 | 190 | 2.5 |  |  | TO-263 | Active | Y
RU40190Q2 | N | N | 40 | 2-4 | 190 | 2.5 |  |  | TO-3P | Active | Y
RU40191S | N | N | 40 | 2-4 | 190 | 1.8 |  |  | TO-263 | Active | Y
RU4099R | N | N | 40 | 2-4 | 200 | 2.8 |  |  | TO-220 | Active | Y
RU4099Q | N | N | 40 | 2-4 | 200 | 2.8 |  |  | TO-247 | Active | Y
RU40220R | N | N | 40 | 2-4 | 220 | 2.3 |  |  | TO-220 | Active | Y
RU40230R | N | N | 40 | 2-4 | 230 | 2.3 |  |  | TO-220 | Active | Y
RU40230S | N | N | 40 | 2-4 | 230 | 2.3 |  |  | TO-263 | Active | Y
RU40231R | N | N | 40 | 1-3 | 230 | 2.3 | 3.5 |  | TO-220 | Active | Y
RU40231Q2 | N | N | 40 | 1-3 | 230 | 2.3 | 3.5 |  | TO-3P | Active | Y
RU40280R | N | N | 40 | 2-4 | 280 | 1.8 |  |  | TO-220 | Active | Y
RU55200Q | N | N | 55 | 2-4 | 200 | 3.3 |  |  | TO-247 | Active | Y
RU55110R | N | N | 55 | 2-4 | 110 | 5 |  |  | TO-220 | Active | Y
RU55111R | N | N | 55 | 1-2.5 | 110 | 5 | 7 |  | TO-220 | Active | Y
RU55200Q | N | N | 55 | 2-4 | 200 | 3.3 |  |  | TO-247 | Active | Y

## N 60-68V
Trench MOSFET | [10 empty] | DCL (Y/N)
N-MOSFET Catalog (VDS:N60V-N68V)
Part NO. | Channel | ESD Diode (Y/N) | VDSS(V) | VTH(V) | IDS(A)@TA=25℃ | RDS(ON)(mΩ)Typ.at VGS= |  |  | Package | Status | N
[6 empty] | 10V | 4.5V | 2.5V |  |  | N
RU60E2B | N | N | 60 | 1-3 | 0.3 | 2250 | 2700 |  | SOT23 | New | N
2N7002 | N | N | 60 | 1-2.5 | 0.5 | 4500 | 5250 |  | SOT-23 | Active | N
2N7002K | N | Y | 60 | 1.35 | 0.2 | 2500 | 2500 |  | SOT-23 | Active | N
RU60E5H | N | Y | 60 | 1.5-2.7 | 5 | 60 | 70 |  | SOP-8 | Active | N
RU60E5D | N | Y | 60 | 1.5-2.7 | 5 | 58 | 70 |  | SOT-223 | Active | N
RU60D5H | Dual-N | Y | 60 | 1-3 | 5.4 | 32 | 40 |  | SOP-8 | Active | Y
RU60E6H | N | Y | 60 | 1.5-2.7 | 6 | 31 | 37 |  | SOP-8 | Active | Y
RU60E16R | N | Y | 60 | 1.5-2.7 | 16 | 60 | 75 |  | TO-220 | Active | Y
RU60E16L | N | Y | 60 | 1.5-2.7 | 16 | 60 | 75 |  | TO-252 | Active | Y
RU60E25R | N | Y | 60 | 2-4 | 25 | 35 |  |  | TO-220 | Active | Y
RU60E25L | N | Y | 60 | 1.5-2.7 | 25 | 35 | 42 |  | TO-252 | Active | N
RU60E25K | N | Y | 60 | 1.5-2.7 | 25 | 30 | 40 |  | TO-251 | Active | N
RU602B | N | N | 60 | 2-4 | 1.5 | 220 |  |  | SOT23 | Non-Active | Y
RU6010H | N | Y | 60 | 1-3 | 10 | 12 | 14 |  | SOP-8 | Active | Y
RU6050R | N | N | 60 | 2-4 | 50 | 10 |  |  | TO-220 | Active | Y
RU6050L | N | N | 60 | 2-4 | 50 | 10 |  |  | TO-252 | Active | Y
RU6050S | N | N | 60 | 2-4 | 50 | 10 |  |  | TO-263 | Active | Y
RU6051K | N | N | 60 | 1-3 | 50 | 10 | 12 |  | TO-251 | Active | Y
RU6051M | N | N | 60 | 1-3 | 50 | 10 | 12 |  | PDFN5060 | Active | Y
RU6055R | N | N | 60 | 2-4 | 60 | 9 |  |  | TO-220 | Active | Y
RU6055L | N | N | 60 | 2-4 | 60 | 10 |  |  | TO-252 | Active | Y
RU6055S | N | N | 60 | 2-4 | 60 | 9 |  |  | TO-263 | Active | Y
RU6888M | N | N | 60 | 2-4 | 62 | 7 |  |  | PDFN5060 | Active | Y
RU6070L | N | N | 60 | 2-4 | 70 | 6 |  |  | TO-252 | Active | Y
RU6080L | N | N | 60 | 2-4 | 80 | 7 |  |  | TO-252 | Active | Y
RU6085H | N | N | 60 | 1-3 | 80 | 6 | 6.5 |  | SOP-8 | New | Y
RU6085L | N | N | 60 | 1-3 | 80 | 6 | 6.5 |  | TO-252 | New | N
RU6085M | N | N | 60 | 1-3 | 80 | 6 | 6.5 |  | PDFN5060 | New | N
RU6075R | N | N | 60 | 2-4 | 90 | 5.5 |  |  | TO-220 | Non-Active | Y
RU60101R | N | N | 60 | 2-4 | 100 | 7 |  |  | TO-220 | Non-Active | Y
RU6099R | N | N | 60 | 2-4 | 120 | 6 |  |  | TO-220 | Active | Y
RU6099S | N | N | 60 | 2-4 | 120 | 6 |  |  | TO-263 | Active | Y
RU60120R | N | N | 60 | 2-4 | 125 | 5.5 |  |  | TO-220 | Active | Y
RU60100R | N | N | 60 | 2-4 | 130 | 4 |  |  | TO-220 | Active | Y
RU60190R | N | N | 60 | 2-4 | 190 | 3.7 |  |  | TO-220 | Active | Y
RU6199R | N | N | 60 | 2-4 | 200 | 2.8 |  |  | TO-220 | Active | Y
RU6199Q | N | N | 60 | 2-4 | 200 | 2.8 |  |  | TO-247 | Active | Y
RU60200R | N | N | 60 | 2-4 | 230 | 2.5 |  |  | TO-220 | Active | Y
RU60280R | N | N | 60 | 2-4 | 280 | 2.2 |  |  | TO-220 | New | N
RU60450Q | N | N | 60 | 2-4 | 450 | 1.3 |  |  | TO-247 | Active | Y
RU6580R | N | N | 65 | 2-4 | 80 | 7.5 |  |  | TO-220 | Non-Active | Y
RU65110R | N | N | 65 | 2-4 | 110 | 6 |  |  | TO-220 | Active | N
RU65120R | N | N | 65 | 2-4 | 120 | 4.5 |  |  | TO-220 | Active | N
RU68130R | N | N | 65 | 2-4 | 130 | 4.5 |  |  | TO-220 | Non-Active | Y
RU6881R | N | N | 68 | 2-4 | 86 | 6.5 |  |  | TO-220 | Non-Active | Y
RU6888R | N | N | 68 | 2-4 | 88 | 6 |  |  | TO-220 | Active
RU6888S | N | N | 68 | 2-4 | 88 | 6 |  |  | TO-263 | Active

## N 70-85V
Trench MOSFET | [10 empty] | DCL (Y/N)
N-MOSFET Catalog (VDS:N70V-N85V)
Part NO. | Channel | ESD Diode (Y/N) | VDSS(V) | VTH(V) | IDS(A)@TA=25℃ | RDS(ON)(mΩ)Typ.at VGS= |  |  | Package | Status | N
[6 empty] | 10V | 4.5V | 2.5V |  |  | N
RU70E4H | N | Y | 70 | 1.5-2.7 | 4 | 80 | 90 |  | SOP-8 | Non-Active | N
RU70E4D | N | Y | 70 | 1-2.5 | 4 | 80 | 90 |  | SOT-223 | Non-Active | N
RU70E15L | N | Y | 70 | 1.5-2.7 | 15 | 90 | 100 |  | TO-252 | Non-Active | Y
RU7080L | N | N | 70 | 2-4 | 80 | 5.7 |  |  | TO-252 | Non-Active | Y
RU7088R | N | N | 70 | 2-4 | 80 | 6.5 |  |  | TO-220 | Active | N
RU7089R | N | N | 70 | 2-4 | 80 | 5.5 |  |  | TO-220 | New | N
RU7085R | N | N | 70 | 2-4 | 85 | 6 |  |  | TO-220 | Non-Active | N
RU70100R | N | N | 70 | 2-4 | 100 | 4.5 |  |  | TO-220 | Non-Active | N
RU70140R | N | N | 70 | 2-4 | 140 | 4.3 |  |  | TO-220 | Non-Active | N
RU70190R | N | N | 70 | 2-4 | 190 | 4.2 |  |  | TO-220 | Non-Active | N
RU70200R | N | N | 70 | 2-4 | 200 | 2.8 |  |  | TO-220 | Non-Active | N
RU7550S | N | N | 75 | 2-4 | 55 | 11 |  |  | TO-263 | Non-Active | Y
RU7550R | N | N | 75 | 2-4 | 55 | 11 |  |  | TO-220 | Non-Active | Y
RU7570L | N | N | 75 | 2-4 | 70 | 9 |  |  | TO-252 | Active | Y
RU75N08R | N | N | 75 | 2-4 | 80 | 8 |  |  | TO-220 | Active | Y
RU75N08S | N | N | 75 | 2-4 | 80 | 8 |  |  | TO-263 | Active | N
RU75N08L | N | N | 75 | 2-4 | 80 | 8 |  |  | TO-252 | Active | N
RU7580R | N | N | 75 | 2-4 | 80 | 8 |  |  | TO-220 | Non-Active | N
RU7581R | N | N | 75 | 2-4 | 81 | 7.5 |  |  | TO-220 | Non-Active | N
RU7582R | N | N | 75 | 2-4 | 82 | 7.5 |  |  | TO-220 | Non-Active | Y
RU7582S | N | N | 75 | 2-4 | 82 | 7.5 |  |  | TO-263 | Non-Active | Y
RU75110R | N | N | 75 | 2-4 | 110 | 5.5 |  |  | TO-220 | Active | Y
RU75110S | N | N | 75 | 2-4 | 110 | 5.5 |  |  | TO-263 | Active | Y
RU75110Q | N | N | 75 | 2-4 | 110 | 5.5 |  |  | TO-247 | Active | Y
RU75150R | N | N | 75 | 2-4 | 148 | 5.5 |  |  | TO-220 | Active | Y
RU75170R | N | N | 75 | 2-4 | 150 | 5 |  |  | TO-220 | Active | Y
RU75170S | N | N | 75 | 2-4 | 150 | 5 |  |  | TO-263 | Active | Y
RU75210S | N | N | 75 | 2-4 | 210 | 3.5 |  |  | TO-263 | Active | Y
RU75210Q | N | N | 75 | 2-4 | 210 | 3.5 |  |  | TO-247 | Active | Y
RU75210R | N | N | 75 | 2-4 | 210 | 3.5 |  |  | TO-220 | Active | Y
RU75230S | N | N | 75 | 2-4 | 230 | 2.6 |  |  | TO-263 | Active | Y
RU75240R | N | N | 75 | 2-4 | 240 | 2.6 |  |  | TO-220 | New | Y
RU75260Q | N | N | 75 | 2-4 | 260 | 2.8 |  |  | TO-247 | Active | Y
RU75400Q | N | N | 75 | 2-4 | 400 | 1.5 |  |  | TO-247 | Active | N
RU7588R | N | N | 80 | 2-4 | 80 | 7 |  |  | TO-220 | Active | N
RU80T4H | Dual-N | Y | 80 | 0.4-1 | 4 | 70 | 80 | 90 | SOP-8 | Non-Active | N
RU8048R | N | N | 80 | 2-4 | 48 | 13 |  |  | TO-220 | Non-Active | N
RU8048S | N | N | 80 | 2-4 | 48 | 13 |  |  | TO-263 | Non-Active | N
RU8048L | N | N | 80 | 2-4 | 48 | 13 |  |  | TO-252 | Non-Active | N
RU8080S | N | N | 80 | 2-4 | 80 | 9 |  |  | TO-263 | Non-Active | N
RU80100S | N | N | 80 | 2-4 | 100 | 5.5 |  |  | TO-263 | Non-Active | Y
RU80100R | N | N | 80 | 2-4 | 100 | 5.5 |  |  | TO-220 | Non-Active | Y
RU190N08R | N | N | 80 | 2-4 | 190 | 3.9 |  |  | TO-220 | Active | Y
RU190N08S | N | N | 80 | 2-4 | 190 | 3.9 |  |  | TO-263 | Active | N
RU190N08Q | N | N | 80 | 2-4 | 190 | 3.9 |  |  | TO-247 | Active | N
RU80190R | N | N | 80 | 2-4 | 190 | 3.1 |  |  | TO-220 | Non-Active | Y
RU8099R | N | N | 85 | 2-4 | 90 | 8 |  |  | TO-220 | Non-Active | Y
RU8590R | N | N | 85 | 2-4 | 90 | 5.8 |  |  | TO-220 | Active
RU8590S | N | N | 85 | 2-4 | 90 | 5.8 |  |  | TO-263 | Active

## N 100-200V
Trench MOSFET
N-MOSFET Catalog (VDS:N100V-N200V)
Part NO. | Channel | ESD Diode (Y/N) | VDSS(V) | VTH(V) | IDS(A)@TA=25℃ | RDS(ON)(mΩ)Typ.at VGS= |  |  | Package | Status | DCL (Y/N)
[6 empty] | 10V | 4.5V | 2.5V
RU1HE3H | N | Y | 100 | 1.5-2.7 | 3 | 135 | 150 |  | SOP-8 | Non-Active | N
RU1HE3D | N | Y | 100 | 1.5-2.7 | 3 | 130 | 140 |  | SOT-223 | Non-Active | N
RU1HE4H | N | Y | 100 | 1.5-2.7 | 4 | 72 | 80 |  | SOP-8 | Non-Active | N
RU1HE4D | N | Y | 100 | 1.5-2.7 | 4 | 72 | 80 |  | SOT-223 | Non-Active | N
RU1H7H | N | N | 100 | 2-4 | 6 | 40 |  |  | SOP-8 | Non-Active | N
RU1HE12L | N | Y | 100 | 1.5-2.7 | 12 | 145 | 160 |  | TO-252 | Active | Y
RU1HE16L | N | Y | 100 | 1.5-2.7 | 16 | 70 | 85 |  | TO-252 | Active | Y
RU1HT3H | Dual-N | Y | 100 | 1-2.5 | 3 | 110 | 120 |  | SOP-8 | Active | Y
RU1H36R | N | N | 100 | 2-4 | 32 | 34 |  |  | TO-220 | Active | Y
RU1H36L | N | N | 100 | 2-4 | 32 | 34 |  |  | TO-252 | Active | Y
RU1H36S | N | N | 100 | 2-4 | 32 | 34 |  |  | TO-263 | Active | Y
RU1H35L | N | N | 100 | 2-4 | 40 | 21 |  |  | TO-252 | Active | Y
RU1H35S | N | N | 100 | 2-4 | 40 | 21 |  |  | TO-263 | Active | Y
RU1H35K | N | N | 100 | 2-4 | 40 | 21 |  |  | TO-251 | Active | Y
RU1H35R | N | N | 100 | 2-4 | 40 | 21 |  |  | TO-220 | Active | Y
RU1H35Q | N | N | 100 | 2-4 | 40 | 21 |  |  | TO-247 | Active | Y
RU1H40L | N | N | 100 | 1.5-3 | 40 | 22 | 28 |  | TO-252 | Active | Y
RU1H40M | N | N | 100 | 1.5-3 | 40 | 22 | 28 |  | PDFN5060 | Active | Y
RU3710S | N | N | 100 | 2-4 | 60 | 14 |  |  | TO-263 | Active | Y
RU3710R | N | N | 100 | 2-4 | 60 | 14 |  |  | TO-220 | Active | Y
RU1H60R | N | N | 100 | 1-3 | 60 | 17 | 18.5 |  | TO-220 | Active | Y
RU1H100R | N | N | 100 | 2-4 | 75 | 11 |  |  | TO-220 | Active | Y
RU1088R | N | N | 100 | 2-4 | 80 | 10 |  |  | TO-220 | Non-Active | N
RU1H80R | N | N | 100 | 2-4 | 80 | 9 |  |  | TO-220 | Active | Y
RU1H130R | N | N | 100 | 2-4 | 130 | 7 |  |  | TO-220 | Active | Y
RU1H130S | N | N | 100 | 2-4 | 130 | 7 |  |  | TO-263 | Active | Y
RU1H130Q | N | N | 100 | 2-4 | 130 | 7 |  |  | TO-247 | Active | Y
RU140N10R | N | N | 100 | 2-4 | 140 | 6.5 |  |  | TO-220 | Active | Y
RU1H140R | N | N | 100 | 2-4 | 140 | 7 |  |  | TO-220 | Active | Y
RU1H150R | N | N | 100 | 2-4 | 150 | 3.5 |  |  | TO-220 | Active | Y
RU1H150S | N | N | 100 | 2-4 | 150 | 3.5 |  |  | TO-263 | Active | Y
RU1H150Q | N | N | 100 | 2-4 | 150 | 3.5 |  |  | TO-247 | Active | Y
RU1H160R | N | N | 100 | 2-4 | 160 | 6 |  |  | TO-220 | Active | Y
RU1H180R | N | N | 100 | 2-4 | 180 | 4.5 |  |  | TO-220 | Active | Y
RU1H180S | N | N | 100 | 2-4 | 180 | 4.5 |  |  | TO-263 | Active | Y
RU190N10R | N | N | 100 | 2-4 | 190 | 6.5 |  |  | TO-220 | Active | Y
RU190N10S | N | N | 100 | 2-4 | 190 | 6.5 |  |  | TO-263 | Active | Y
RU190N10Q | N | N | 100 | 2-4 | 190 | 6.5 |  |  | TO-247 | Active | Y
RU1H190R | N | N | 100 | 2-4 | 190 | 5 |  |  | TO-220 | Active | Y
RU1H190S | N | N | 100 | 2-4 | 190 | 5 |  |  | TO-263 | Active | Y
RU1H220R | N | N | 100 | 2-4 | 220 | 4.2 |  |  | TO-220 | Active | Y
RU1H220Q | N | N | 100 | 2-4 | 220 | 4.2 |  |  | TO-247 | Active | Y
RU1H221R | N | N | 100 | 2-4 | 220 | 4.4 |  |  | TO-220 | Active | Y
RU1H221Q | N | N | 100 | 2-4 | 220 | 4.4 |  |  | TO-247 | Active | Y
RU1H300Q | N | N | 100 | 2-4 | 300 | 3 |  |  | TO-247 | Active | Y
RU1H301Q | N | N | 100 | 2-4 | 300 | 3.5 |  |  | TO-247 | Active | Y
RU12150Q | N | N | 120 | 2-4 | 150 | 8.5 |  |  | TO-247 | Active | Y
RU12150R | N | N | 120 | 2-4 | 150 | 8.5 |  |  | TO-220 | Active | Y
RU12200R | N | N | 120 | 2-4 | 200 | 5.8 |  |  | TO-220 | New | Y
RU1Z40L | N | N | 150 | 2-4 | 40 | 26 |  |  | TO-252 | Active | Y
RU80N15R | N | N | 150 | 2-4 | 80 | 31 |  |  | TO-220 | Active | Y
RU80N15S | N | N | 150 | 2-4 | 80 | 31 |  |  | TO-263 | Active | Y
RU80N15Q | N | N | 150 | 2-4 | 80 | 31 |  |  | TO-247 | Active | Y
RU120N15R | N | N | 150 | 2-4 | 120 | 15 |  |  | TO-220 | Active | Y
RU120N15Q | N | N | 150 | 2-4 | 120 | 15 |  |  | TO-247 | Active | Y
RU1Z120R | N | N | 150 | 2.5-4.5 | 120 | 11 |  |  | TO-220 | Non-Active | N
RU1Z121R | N | N | 150 | 3-5 | 120 | 11 |  |  | TO-220 | Non-Active | N
RU1Z150R | N | N | 150 | 2.5-4.5 | 150 | 8.8 |  |  | TO-220 | Non-Active | N
RU1Z150S | N | N | 150 | 2.5-4.5 | 150 | 8.8 |  |  | TO-263 | Non-Active | N
RU1Z200Q | N | N | 150 | 2.5-4.5 | 200 | 5.5 |  |  | TO-247 | Non-Active | N
RU2HE2D | N | Y | 200 | 2-4 | 1.2 | 950 | 1000 |  | SOT-223 | Non-Active | N
RU2HE5L | N | Y | 200 | 2-4 | 4.2 | 1000 | 1100 |  | TO-252 | Non-Active | N
RU2H30R | N | N | 200 | 2-4 | 30 | 75 |  |  | TO-220 | Non-Active | N
RU2H30S | N | N | 200 | 2-4 | 30 | 75 |  |  | TO-263 | Non-Active | N
RU2H30Q | N | N | 200 | 2-4 | 30 | 75 |  |  | TO-247 | Non-Active | N
RU2H35R | N | N | 200 | 2-4 | 40 | 41 |  |  | TO-220 | Active | Y
RU2H35S | N | N | 200 | 2-4 | 40 | 41 |  |  | TO-263 | Active | Y
RU2H35Q | N | N | 200 | 2-4 | 40 | 41 |  |  | TO-247 | Active | Y
RU2H50S | N | N | 200 | 2-4 | 60 | 36 |  |  | TO-263 | Non-Active | N
RU2H50Q | N | N | 200 | 2-4 | 60 | 34 |  |  | TO-247 | Non-Active | N
RU2H50R | N | N | 200 | 2-4 | 60 | 36 |  |  | TO-220 | Non-Active | N
RU2H80R | N | N | 200 | 2-4 | 80 | 20 |  |  | TO-220 | Active | Y
RU2H100R | N | N | 200 | 2-4 | 100 | 26 |  |  | TO-220 | Non-Active | N
RU2H100Q | N | N | 200 | 2-4 | 100 | 26 |  |  | TO-247 | Non-Active | N

## 汇总整理 (hidden)
Part NO. | Channel | ESD Diode (Y/N) | VDSS(V) | VTH(V) | IDS(A)@TA=25℃ | RDS(ON)(mΩ)Typ.at VGS= |  |  | Package
[6 empty] | -10V | -4.5V | -2.5V
RU16P8M4 | P | N | -16 | -1.1--0.4 | -8 |  | 40 | 65 | SDFN2020
RU16P8M5 | P | N | -16 | -1.1--0.4 | -8 |  | 40 | 65 | SDFN1820
RU20P2B | P | N | -20 | -1.0--0.4 | -2.4 |  | 95 | 140 | SOT-23
RU20C4C6 | N+P | N | ±30 | -1.5--0.5 | -2.5 |  | 70 | 110 | SOT23-6
|  |  |  | 0.5-1.5 | 4 |  | 30 | 38
RU20P4C | P | N | -20 | -1.1--0.4 | -4 |  | 40 | 55 | SOT23-3
RU20P3B | P | N | -20 | -1--0.5 | -8 |  | 80 | 110 | SOT-23
RU20P4C6 | P | N | -20 | -1.1--0.4 | -4 |  | 40 | 55 | SOT23-6
RU30P4C | P | N | -25 | -1.3--0.5 | -4 | 45 | 55 | 75 | SOT23-3
RU30P4B | P | N | -25 | -1.3--0.5 | -4 | 50 | 60 | 80 | SOT-23
RU30P3B | P | N | -30 | -2.5--1 | -3.5 | 50 | 80 |  | SOT-23
RU30P4C6 | P | N | -30 | -3--1 | -4 | 50 | 75 |  | SOT23-6
RU30S4H | Dual-P | N | -30 | -2.5--1 | -4.8 | 50 | 80 |  | SOP-8
RU30S5H | Dual-P | N | -30 | -2.5--1 | -5 | 38 | 56 |  | SOP-8
RU30P4H | P | N | -30 | -2.5--1 | -5 | 50 | 80 |  | SOP-8
RU30P5H | P | N | -30 | -2.5--1 | -5.5 | 38 | 55 |  | SOP-8
RU30P5D | P | N | -30 | -2.5--1 | -5.5 | 38 | 55 |  | SOT-223
RU30L15H | P | Y | -30 | -2.5--1 | -14.5 | 13 | 22 |  | SOP-8
RU30L30M | P | Y | -30 | -2.5--1 | -30 | 12 | 20 |  | PDFN3333
RU30C8H | N+P | Y | ±30 | 1.2-1.8 | 8 | 12 | 16 |  | SOP-8
|  |  |  | -1.8---1.2 | -7 | 18 | 25
RU40P3C | P | N | -40 | -2.5--1.3 | -3 | 100 | 150 |  | SOT23-3
RU40S4H | Dual-P | N | -40 | -2.5--1 | -4 | 65 | 85 |  | SOP-8
RU40P4H | P | N | -40 | -2.5--1 | -4.5 | 60 | 80 |  | SOP-8
RU40L10H | P | Y | -40 | -2.5--1 | -9.5 | 19 | 30 |  | SOP-8
RU40L10L | P | Y | -40 | -2.5--1 | -32 | 20 | 30 |  | TO-252
RU40P75R | P | N | -40 | -3-1 | -75 | 8.5 | 17 |  | TO-220
RU55L18L | P | Y | -60 | -3--1 | -16 | 100 | 125 |  | TO-252
RU55L18R | P | Y | -60 | -3--1 | -16 | 100 | 125 |  | TO-220
RU60P60R | P | N | -60 | -4--2 | -60 | 22 |  |  | TO-220
RU1HC2J | N+P | Y | ±100 | 1.2-2.5 | 2.5 | 140 | 160 |  | DIP-8
|  |  |  | -2.5-1.2 | -2 | 300 | 350
RU1HC2H | N+P | Y | ±100 | 1.2-2.5 | 3.5 | 75 | 80 |  | SOP-8
|  |  |  | -2.7--1.5 | -2.5 | 155 | 175
RU1HL8L | P | Y | -100 | -2.5--1 | -10 | 120 | 180 |  | TO-252
RU1HL13R | P | Y | -100 | -2.7--1.5 | -13 | 160 | 180 |  | TO-220
RU1HL13L | P | Y | -100 | -2.7--1.5 | -13 | 160 | 180 |  | TO-252
RU1HL13K | P | Y | -100 | -2.7--1.5 | -13 | 160 | 180 |  | TO-251
RU1HP60S | P | N | -100 | -4--2 | -60 | 18 |  |  | TO-263
RU1HP60R | P | N | -100 | -4--2 | -60 | 18 |  |  | TO-220
RU205B | N | N | 20 | 0.5-1.5 | 5 |  | 30 | 38 | SOT-23
RU8205C6 | Dual-N | N | 20 | 0.5-1.5 | 6 |  | 22 | 30 | SOT23-6
RU8205G | Dual-N | N | 20 | 0.5-1.5 | 6 |  | 21 | 30 | TSSOP-8
RU20T7G | Dual-N | Y | 20 | 0.5-1 | 7 |  | 12 | 18 | TSSOP-8
RU20T8M7 | Dual-N | Y | 20 | 0.5-1.5 | 8 |  | 13 | 18 | SDFN2050
RU20E8H | N | Y | 20 | 0.5-1.5 | 8.8 | 12 | 15 | 21 | SOP-8
RU20D10H | Dual-N | N | 20 | 0.5-1.5 | 10 | 13 | 16 |  | SOP-8
RU2013H | N | N | 20 | 0.5-1.5 | 13 | 13 | 16 | 22 | SOP-8
RU2020H | N | N | 20 | 0.5-1.5 | 20 | 3.5 | 3.8 | 5.6 | SOP-8
RU20E60L | N | Y | 20 | 0.5-1.5 | 60 |  | 6 |  | TO-252
RU2090M | N | N | 20 | 1-2.5 | 99 | 2.3 | 4 |  | PDFN5060
RU20120L | N | N | 20 | 1-2.5 | 120 | 2.3 | 4.2 |  | TO-252
RU20130L | N | N | 20 | 1-3 | 130 | 2.2 | 4.5 |  | TO-252
RU2520H | N | N | 25 | 1.5-2.7 | 13 | 9 | 14.5 |  | SOP-8
RU2560L | N | N | 25 | 1-3 | 55 | 8 | 12 |  | TO-252
RU2568L | N | N | 25 | 1.2-2.5 | 60 | 4 | 9 |  | TO-252
RU304B | N | N | 30 | 0.5-1.5 | 4 |  | 44 | 53 | SOT-23
RU30E4B | N | Y | 30 | 1-1.8 | 4 | 30 | 55 |  | SOT-23
RU306C | N | N | 30 | 0.6-1.5 | 5 | 30 | 38 | 110 | SOT23-3
RU30D8H | Dual-N | N | 30 | 1-3 | 7 | 18 | 45 |  | SOP-8
RU30E7H | N | Y | 30 | 1-2.5 | 7.8 | 16 | 25 |  | SOP-8
RU3010H | N | N | 30 | 1-3 | 8 | 18 | 40 |  | SOP-8
RU30D10H | Dual-N | N | 30 | 1.5-2.7 | 10 | 16 | 24 |  | SOP-8
RU3013H | N | N | 30 | 1.5-2.7 | 11 | 16 | 24 |  | SOP-8
RU3020H | N | N | 30 | 1.5-2.7 | 12 | 9.5 | 15 |  | SOP-8
RU3020L | N | N | 30 | 1-3 | 20 | 15 | 25 |  | TO-252
RU30E30L | N | Y | 30 | 1-2.5 | 30 | 16 | 26 |  | TO-252
RU3030M2 | N | N | 30 | 1.2-2.5 | 30 | 10 | 15 |  | PDFN3333
RU3040M | N | N | 30 | 1-2.5 | 40 | 12 | 17.5 |  | PDFN5060
RU3040M2 | N | N | 30 | 0.9-1.8 | 40 | 5.8 | 8.2 | 16.8 | PDFN3333
RU3060L | N | N | 30 | 1.5-2.7 | 53 | 9 | 13 |  | TO-252
RU3060K | N | N | 30 | 1.5-2.7 | 53 | 9 | 13 |  | TO-251
RU3050L | N | N | 30 | 1-3 | 55 | 7 | 12 |  | TO-252
RU30E60M2 | N | Y | 30 | 1.3-2.4 | 60 | 3 | 6 |  | PDFN3333
RU3568L | N | N | 30 | 1-2.5 | 60 | 6 | 10 |  | TO-252
RU30E40L | N | Y | 30 | 1-2.5 | 60 | 5 | 10 |  | TO-252
RU3065L | N | N | 30 | 1-1.5 | 65 | 4 | 6 |  | TO-252
RU3568R | N | N | 30 | 1.5-2.7 | 68 | 6 | 10 |  | TO-220
RU3070M | N | N | 30 | 1-2.5 | 70 | 3.8 | 5 |  | PDFN5060
RU3070L | N | N | 30 | 1-3 | 70 | 3.3 | 5 |  | TO-252
RU3080M | N | N | 30 | 1-2.5 | 80 | 2.3 | 3 |  | PDFN5060
RU3089L | N | N | 30 | 1-3 | 89 | 3.8 | 5 |  | TO-252
RU3080L | N | N | 30 | 2-4 | 90 | 2.6 |  |  | TO-252
RU3090M | N | N | 30 | 1-3 | 98 | 1.7 | 3.2 |  | PDFN5060
RU3081R | N | N | 30 | 1-3 | 100 | 3 | 4.3 |  | TO-220
RU30100L | N | N | 30 | 1-3 | 100 | 2.2 | 4 |  | TO-252
RU30105L | N | N | 30 | 2-4 | 110 | 3.2 |  |  | TO-252
RU30100R | N | N | 30 | 1-3 | 110 | 4 | 5.5 |  | TO-220
RU30120L | N | N | 30 | 1-3 | 120 | 2.5 | 3.3 |  | TO-252
RU30120R | N | N | 30 | 1-3 | 120 | 2.5 | 3.3 |  | TO-220
RU30120M | N | N | 30 | 1-3 | 120 | 2 | 2.9 |  | PDFN5060
RU30120S | N | N | 30 | 1-3 | 120 | 2.5 | 3.3 |  | TO-263
RU30105R | N | N | 30 | 2-4 | 125 | 3.2 |  |  | TO-220
RU30106L | N | N | 30 | 1-3 | 130 | 2.5 | 5 |  | TO-252
RU30140R | N | N | 30 | 2-4 | 140 | 3 |  |  | TO-220
RU30160R | N | N | 30 | 2-4 | 160 | 2.3 |  |  | TO-220
RU30106S | N | N | 30 | 2-4 | 160 | 2.3 |  |  | TO-263
RU30230R | N | N | 30 | 1-3 | 230 | 2 | 2.5 |  | TO-220
RU30231R | N | N | 30 | 2-4 | 230 | 2.3 |  |  | TO-220
RU30290R | N | N | 30 | 2-4 | 290 | 1.8 |  |  | TO-220
RU30291R | N | N | 30 | 1-3 | 290 | 1.8 | 2.6 |  | TO-220
RU30300R | N | N | 30 | 2-4 | 300 | 1.7 |  |  | TO-220
RU3520H | N | N | 40 | 1.5-2.7 | 9 | 14 | 21 |  | SOP-8
RU40E25L | N | Y | 40 | 1.5-2.7 | 25 | 26 | 38 |  | TO-252
RU40E32L | N | Y | 40 | 1-2.5 | 45 | 9 | 15 |  | TO-252
RU3560L | N | N | 40 | 1.5-2.5 | 50 | 13 | 18 |  | TO-252
RU4068L | N | N | 40 | 1.5-2.7 | 55 | 10 | 15 |  | TO-252
RU40E80L | N | Y | 40 | 1.3-2.5 | 80 | 4.5 | 5.5 |  | TO-252
RU4089R | N | N | 40 | 1-3 | 89 | 5 | 6 |  | TO-220
RU4090L | N | N | 40 | 2-4 | 90 | 4 |  |  | TO-252
RU4095L | N | N | 40 | 2-4 | 99 | 3.9 |  |  | TO-252
RU3582R | N | N | 40 | 2-4 | 100 | 5 |  |  | TO-220
RU3582S | N | N | 40 | 2-4 | 100 | 5 |  |  | TO-263
RU35122R | N | N | 40 | 2-4 | 120 | 2.7 |  |  | TO-220
RU35122S | N | N | 40 | 2-4 | 120 | 2.7 |  |  | TO-263
RU40120R | N | N | 40 | 2-4 | 120 | 3.5 |  |  | TO-220
RU40120M | N | N | 40 | 2-4 | 120 | 2.7 |  |  | PDFN5060
RU40120S | N | N | 40 | 2-4 | 120 | 3.5 |  |  | TO-263
RU40130R | N | N | 40 | 2-4 | 135 | 3.2 |  |  | TO-220
RU40150R | N | N | 40 | 2-4 | 150 | 3 |  |  | TO-220
RU40150S | N | N | 40 | 2-4 | 150 | 3 |  |  | TO-263
RU40190R | N | N | 40 | 2-4 | 190 | 2.5 |  |  | TO-220
RU40190S | N | N | 40 | 2-4 | 190 | 2.5 |  |  | TO-263
RU40190Q2 | N | N | 40 | 2-4 | 190 | 2.5 |  |  | TO-3P
RU4099R | N | N | 40 | 2-4 | 200 | 2.8 |  |  | TO-220
RU4099Q | N | N | 40 | 2-4 | 200 | 2.8 |  |  | TO-247
RU40220R | N | N | 40 | 2-4 | 220 | 2.3 |  |  | TO-220
RU40230R | N | N | 40 | 2-4 | 230 | 2.3 |  |  | TO-220
RU40230S | N | N | 40 | 2-4 | 230 | 2.3 |  |  | TO-263
RU40231R | N | N | 40 | 1-3 | 230 | 2.3 | 3.5 |  | TO-220
RU40231Q2 | N | N | 40 | 1-3 | 230 | 2.3 | 3.5 |  | TO-3P
RU40280R | N | N | 40 | 2-4 | 280 | 1.8 |  |  | TO-220
RU55200Q | N | N | 55 | 2-4 | 200 | 3.3 |  |  | TO-247
RU55110R | N | N | 55 | 2-4 | 110 | 5 |  |  | TO-220
RU55111R | N | N | 55 | 1-2.5 | 110 | 5 | 7 |  | TO-220
RU55200Q | N | N | 55 | 2-4 | 200 | 3.3 |  |  | TO-247
RU60E5H | N | Y | 60 | 1.5-2.7 | 5 | 60 | 70 |  | SOP-8
RU60E5D | N | Y | 60 | 1.5-2.7 | 5 | 58 | 70 |  | SOT-223
RU60D5H | Dual-N | Y | 60 | 1-3 | 5.4 | 32 | 40 |  | SOP-8
RU60E6H | N | Y | 60 | 1.5-2.7 | 6 | 31 | 37 |  | SOP-8
RU60E16R | N | Y | 60 | 1.5-2.7 | 16 | 60 | 75 |  | TO-220
RU60E16L | N | Y | 60 | 1.5-2.7 | 16 | 60 | 75 |  | TO-252
RU60E25R | N | Y | 60 | 2-4 | 25 | 35 |  |  | TO-220
RU60E25L | N | Y | 60 | 1.5-2.7 | 25 | 35 | 42 |  | TO-252
RU6050R | N | N | 60 | 2-4 | 50 | 10 |  |  | TO-220
RU6050L | N | N | 60 | 2-4 | 50 | 10 |  |  | TO-252
RU6050S | N | N | 60 | 2-4 | 50 | 10 |  |  | TO-263
RU6051K | N | N | 60 | 1-3 | 50 | 10 | 12 |  | TO-251
RU6051M | N | N | 60 | 1-3 | 50 | 10 | 12 |  | PDFN5060
RU6055R | N | N | 60 | 2-4 | 60 | 9 |  |  | TO-220
RU6055L | N | N | 60 | 2-4 | 60 | 10 |  |  | TO-252
RU6055S | N | N | 60 | 2-4 | 60 | 9 |  |  | TO-263
RU6888M | N | N | 60 | 2-4 | 62 | 7 |  |  | PDFN5060
RU6070L | N | N | 60 | 2-4 | 70 | 6 |  |  | TO-252
RU6080L | N | N | 60 | 2-4 | 80 | 7 |  |  | TO-252
RU6075R | N | N | 60 | 2-4 | 90 | 5.5 |  |  | TO-220
RU60101R | N | N | 60 | 2-4 | 100 | 7 |  |  | TO-220
RU6099R | N | N | 60 | 2-4 | 120 | 6 |  |  | TO-220
RU6099S | N | N | 60 | 2-4 | 120 | 6 |  |  | TO-263
RU60120R | N | N | 60 | 2-4 | 125 | 5.5 |  |  | TO-220
RU60100R | N | N | 60 | 2-4 | 130 | 4 |  |  | TO-220
RU60190R | N | N | 60 | 2-4 | 190 | 3.7 |  |  | TO-220
RU6199R | N | N | 60 | 2-4 | 200 | 2.8 |  |  | TO-220
RU6199Q | N | N | 60 | 2-4 | 200 | 2.8 |  |  | TO-247
RU60200R | N | N | 60 | 2-4 | 230 | 2.5 |  |  | TO-220
RU60450Q | N | N | 60 | 2-4 | 450 | 1.3 |  |  | TO-247
2N7002 | N | N | 60 | 1-2.5 | 0.5 | 4500 | 5250 |  | SOT-23
2N7002K | N | Y | 60 | 1.35 | 0.2 | 2500 | 2500 |  | SOT-23
RU6580R | N | N | 65 | 2-4 | 80 | 7.5 |  |  | TO-220
RU65110R | N | N | 65 | 2-4 | 110 | 6 |  |  | TO-220
RU65120R | N | N | 65 | 2-4 | 120 | 4.5 |  |  | TO-220
RU6888R | N | N | 68 | 2-4 | 88 | 6 |  |  | TO-220
RU6888S | N | N | 68 | 2-4 | 88 | 6 |  |  | TO-263
RU6888M | N | N | 60 | 2-4 | 62 | 7 |  |  | PDFN5060
RU70E4H | N | Y | 70 | 1.5-2.7 | 4 | 80 | 90 |  | SOP-8
RU70E4D | N | Y | 70 | 1-2.5 | 4 | 80 | 90 |  | SOT-223
RU70E15L | N | Y | 70 | 1.5-2.7 | 15 | 90 | 100 |  | TO-252
RU7080L | N | N | 70 | 2-4 | 80 | 5.7 |  |  | TO-252
RU7088R | N | N | 70 | 2-4 | 80 | 6.5 |  |  | TO-220
RU7085R | N | N | 70 | 2-4 | 85 | 6 |  |  | TO-220
RU70100R | N | N | 70 | 2-4 | 100 | 4.5 |  |  | TO-220
RU70140R | N | N | 70 | 2-4 | 140 | 4.3 |  |  | TO-220
RU70190R | N | N | 70 | 2-4 | 190 | 4.2 |  |  | TO-220
RU70200R | N | N | 70 | 2-4 | 200 | 2.8 |  |  | TO-220
RU7550S | N | N | 75 | 2-4 | 55 | 11 |  |  | TO-263
RU7550R | N | N | 75 | 2-4 | 55 | 11 |  |  | TO-220
RU7570L | N | N | 75 | 2-4 | 70 | 9 |  |  | TO-252
RU75N08R | N | N | 75 | 2-4 | 80 | 8 |  |  | TO-220
RU75N08S | N | N | 75 | 2-4 | 80 | 8 |  |  | TO-263
RU7588R | N | N | 75 | 2-4 | 80 | 7 |  |  | TO-220
RU7581R | N | N | 75 | 2-4 | 81 | 7.5 |  |  | TO-220
RU7582R | N | N | 75 | 2-4 | 82 | 7.5 |  |  | TO-220
RU7582S | N | N | 75 | 2-4 | 82 | 7.5 |  |  | TO-263
RU75110R | N | N | 75 | 2-4 | 110 | 5.5 |  |  | TO-220
RU75110S | N | N | 75 | 2-4 | 110 | 5.5 |  |  | TO-263
RU75110Q | N | N | 75 | 2-4 | 110 | 5.5 |  |  | TO-247
RU75150R | N | N | 75 | 2-4 | 148 | 5.5 |  |  | TO-220
RU75170R | N | N | 75 | 2-4 | 150 | 5 |  |  | TO-220
RU75170S | N | N | 75 | 2-4 | 150 | 5 |  |  | TO-263
RU75210Q | N | N | 75 | 2-4 | 210 | 3.5 |  |  | TO-247
RU75210R | N | N | 75 | 2-4 | 210 | 3.5 |  |  | TO-220
RU75230S | N | N | 75 | 2-4 | 230 | 2.6 |  |  | TO-263
RU75260Q | N | N | 75 | 2-4 | 260 | 2.8 |  |  | TO-247
RU75400Q | N | N | 75 | 2-4 | 400 | 1.5 |  |  | TO-247
RU7588R | N | N | 80 | 2-4 | 80 | 7 |  |  | TO-220
RU80T4H | Dual-N | Y | 80 | 0.4-1 | 4 | 70 | 80 | 90 | SOP-8
RU8048R | N | N | 80 | 2-4 | 48 | 13 |  |  | TO-220
RU8048S | N | N | 80 | 2-4 | 48 | 13 |  |  | TO-263
RU8080S | N | N | 80 | 2-4 | 80 | 9 |  |  | TO-263
RU80100S | N | N | 80 | 2-4 | 100 | 5.5 |  |  | TO-263
RU80100R | N | N | 80 | 2-4 | 100 | 5.5 |  |  | TO-220
RU190N08R | N | N | 80 | 2-4 | 190 | 3.9 |  |  | TO-220
RU190N08S | N | N | 80 | 2-4 | 190 | 3.9 |  |  | TO-263
RU190N08Q | N | N | 80 | 2-4 | 190 | 3.9 |  |  | TO-247
RU80190R | N | N | 80 | 2-4 | 190 | 3.1 |  |  | TO-220
RU8099R | N | N | 85 | 2-4 | 90 | 8 |  |  | TO-220
RU8590R | N | N | 85 | 2-4 | 90 | 5.8 |  |  | TO-220
RU8590S | N | N | 85 | 2-4 | 90 | 5.8 |  |  | TO-263
RU1HE3H | N | Y | 100 | 1.5-2.7 | 3 | 135 | 150 |  | SOP-8
RU1HE3D | N | Y | 100 | 1.5-2.7 | 3 | 130 | 140 |  | SOT-223
RU1HE4H | N | Y | 100 | 1.5-2.7 | 4 | 72 | 80 |  | SOP-8
RU1HE4D | N | Y | 100 | 1.5-2.7 | 4 | 72 | 80 |  | SOT-223
RU1H7H | N | N | 100 | 2-4 | 6 | 40 |  |  | SOP-8
RU1HE12L | N | Y | 100 | 1.5-2.7 | 12 | 145 | 160 |  | TO-252
RU1HE16L | N | Y | 100 | 1.5-2.7 | 16 | 70 | 85 |  | TO-252
RU1H36R | N | N | 100 | 2-4 | 32 | 34 |  |  | TO-220
RU1H36L | N | N | 100 | 2-4 | 32 | 34 |  |  | TO-252
RU1H36S | N | N | 100 | 2-4 | 32 | 34 |  |  | TO-263
RU1HE3H | N | Y | 100 | 1.5-2.7 | 3 | 135 | 150 |  | SOP-8
RU1HE3D | N | Y | 100 | 1.5-2.7 | 3 | 130 | 140 |  | SOT-223
RU1HE4H | N | Y | 100 | 1.5-2.7 | 4 | 72 | 80 |  | SOP-8
RU1HE4D | N | Y | 100 | 1.5-2.7 | 4 | 72 | 80 |  | SOT-223
RU1H7H | N | N | 100 | 2-4 | 6 | 40 |  |  | SOP-8
RU1HE12L | N | Y | 100 | 1.5-2.7 | 12 | 145 | 160 |  | TO-252
RU1HE16L | N | Y | 100 | 1.5-2.7 | 16 | 70 | 85 |  | TO-252
RU1H36R | N | N | 100 | 2-4 | 32 | 34 |  |  | TO-220
RU1H36L | N | N | 100 | 2-4 | 32 | 34 |  |  | TO-252
RU1H36S | N | N | 100 | 2-4 | 32 | 34 |  |  | TO-263
RU1H35L | N | N | 100 | 2-4 | 40 | 21 |  |  | TO-252
RU1H35S | N | N | 100 | 2-4 | 40 | 21 |  |  | TO-263
RU1H35K | N | N | 100 | 2-4 | 40 | 21 |  |  | TO-251
RU1H35R | N | N | 100 | 2-4 | 40 | 21 |  |  | TO-220
RU1H35Q | N | N | 100 | 2-4 | 40 | 21 |  |  | TO-247
RU1H40L | N | N | 100 | 1.5-3 | 40 | 22 | 28 |  | TO-252
RU1H40M | N | N | 100 | 1.5-3 | 40 | 22 | 28 |  | PDFN5060
RU3710S | N | N | 100 | 2-4 | 60 | 14 |  |  | TO-263
RU3710R | N | N | 100 | 2-4 | 60 | 14 |  |  | TO-220
RU1H60R | N | N | 100 | 1-3 | 60 | 17 | 18.5 |  | TO-220
RU1H100R | N | N | 100 | 2-4 | 75 | 11 |  |  | TO-220
RU1088R | N | N | 100 | 2-4 | 80 | 10 |  |  | TO-220
RU1H80R | N | N | 100 | 2-4 | 80 | 9 |  |  | TO-220
RU1H130R | N | N | 100 | 2-4 | 130 | 7 |  |  | TO-220
RU1H130S | N | N | 100 | 2-4 | 130 | 7 |  |  | TO-263
RU1H130Q | N | N | 100 | 2-4 | 130 | 7 |  |  | TO-247
RU140N10R | N | N | 100 | 2-4 | 140 | 6.5 |  |  | TO-220
RU1H140R | N | N | 100 | 2-4 | 140 | 7 |  |  | TO-220
RU1H160R | N | N | 100 | 2-4 | 160 | 6 |  |  | TO-220
RU1H180R | N | N | 100 | 2-4 | 180 | 4.5 |  |  | TO-220
RU1H180S | N | N | 100 | 2-4 | 180 | 4.5 |  |  | TO-263
RU190N10R | N | N | 100 | 2-4 | 190 | 6.5 |  |  | TO-220
RU190N10S | N | N | 100 | 2-4 | 190 | 6.5 |  |  | TO-263
RU190N10Q | N | N | 100 | 2-4 | 190 | 6.5 |  |  | TO-247
RU1H190R | N | N | 100 | 2-4 | 190 | 5 |  |  | TO-220
RU1H190S | N | N | 100 | 2-4 | 190 | 5 |  |  | TO-263
RU1H300Q | N | N | 100 | 2-4 | 300 | 3 |  |  | TO-247
RU12150Q | N | N | 120 | 2-4 | 150 | 8.5 |  |  | TO-247
RU12150R | N | N | 120 | 2-4 | 150 | 8.5 |  |  | TO-220
RU80N15R | N | N | 150 | 2-4 | 80 | 31 |  |  | TO-220
RU80N15S | N | N | 150 | 2-4 | 80 | 31 |  |  | TO-263
RU80N15Q | N | N | 150 | 2-4 | 80 | 31 |  |  | TO-247
RU120N15R | N | N | 150 | 2-4 | 120 | 15 |  |  | TO-220
RU120N15Q | N | N | 150 | 2-4 | 120 | 15 |  |  | TO-247
RU1Z120R | N | N | 150 | 2.5-4.5 | 120 | 11 |  |  | TO-220
RU1Z200Q | N | N | 150 | 2.5-4.5 | 200 | 5.5 |  |  | TO-247
RU2HE2D | N | Y | 200 | 2-4 | 1.2 | 950 | 1000 |  | SOT-223
RU2HE5L | N | Y | 200 | 2-4 | 4.2 | 1000 | 1100 |  | TO-252
RU2H50S | N | N | 200 | 2-4 | 60 | 36 |  |  | TO-263
RU2H50Q | N | N | 200 | 2-4 | 60 | 34 |  |  | TO-247
RU2H50R | N | N | 200 | 2-4 | 60 | 36 |  |  | TO-220
RU4H6R | N | N | 400 | 2-4 | 6 | 830 |  |  | TO-220
RU4H10R | N | N | 400 | 2-4 | 10 | 450 |  |  | TO-220
RU4H10P | N | N | 400 | 2-4 | 10 | 450 |  |  | TO-220F
RU5H5L | N | N | 500 | 2-4 | 5 | 1300 |  |  | TO-252
RU5H5R | N | N | 500 | 2-4 | 5 | 1200 |  |  | TO-220
RU5H5P | N | N | 500 | 2-4 | 5 | 1200 |  |  | TO-220F
RU5H8R | N | N | 500 | 2-4 | 8 | 700 |  |  | TO-220
RU5H8P | N | N | 500 | 2-4 | 8 | 700 |  |  | TO-220F
RU5H13R | N | N | 500 | 2-4 | 13 | 420 |  |  | TO-220
RU5H16Q | N | N | 500 | 3-5 | 16 | 300 |  |  | TO-247
RU5H18Q | N | N | 500 | 2-4 | 18 | 270 |  |  | TO-247
RU5H20R | N | N | 500 | 2-4 | 20 | 210 |  |  | TO-220
RU5H24R | N | N | 500 | 2-4 | 24 | 160 |  |  | TO-220
RU6H1L | N | N | 600 | 2-4 | 1.2 | 10000 |  |  | TO-252
RU6H2R | N | N | 600 | 2-4 | 2 | 4000 |  |  | TO-220
RU6H2K | N | N | 600 | 2-4 | 2 | 4000 |  |  | TO-251
RU6H2L | N | N | 600 | 2-4 | 2 | 4000 |  |  | TO-252
RU6H4R | N | N | 600 | 2-4 | 4 | 1800 |  |  | TO-220
RU6H5L | N | N | 600 | 2-4 | 4.5 | 1900 |  |  | TO-252
RU6H7R | N | N | 600 | 2-4 | 7 | 1000 |  |  | TO-220
RU6H9R | N | N | 600 | 2-4 | 9.5 | 700 |  |  | TO-220
RU6H9P | N | N | 600 | 2-4 | 9.5 | 700 |  |  | TO-220F
RU6H12R | N | N | 600 | 2-4 | 12 | 530 |  |  | TO-220
RU6Z5R | N | N | 650 | 2-4 | 4.5 | 1800 |  |  | TO-220
RU6Z8R | N | N | 650 | 2-4 | 8 | 900 |  |  | TO-220
RU6Z10R | N | N | 650 | 3-5 | 9.5 | 800 |  |  | TO-220
RU6Z12R | N | N | 650 | 2-4 | 12 | 630 |  |  | TO-220
RU7H2K | N | N | 700 | 2-4 | 2 | 5000 |  |  | TO-251
RU7H6K | N | N | 700 | 2-4 | 6 | 1300 |  |  | TO-251
RU8H7R | N | N | 800 | 2.5-4.5 | 7 | 1600 |  |  | TO-220
RU9H9Q | N | N | 900 | 2-4 | 9 | 1050 |  |  | TO-247
RU6099R3 | N | N | 60 | 2-4 | 120 | 6 |  |  | TO-220S
RU65110R3 | N | N | 65 | 2-4 | 110 | 6 |  |  | TO-220S
RU6888R3 | N | N | 68 | 2-4 | 88 | 6 |  |  | TO-220S
RU7088R3 | N | N | 70 | 2-4 | 80 | 6.5 |  |  | TO-220S
RU75N08R3 | N | N | 75 | 2-4 | 80 | 8 |  |  | TO-220S
RU7588R3 | N | N | 75 | 2-4 | 80 | 7 |  |  | TO-220S
RU75110R3 | N | N | 75 | 2-4 | 110 | 5.5 |  |  | TO-220S
RU75150R3 | N | N | 75 | 2-4 | 148 | 5.5 |  |  | TO-220S
RU75210R3 | N | N | 75 | 2-4 | 210 | 3.5 |  |  | TO-220S
RU8099R3 | N | N | 90 | 2-4 | 90 | 8 |  |  | TO-220S
RU1H130R3 | N | N | 100 | 2-4 | 130 | 7 |  |  | TO-220S
RU1H140R3 | N | N | 100 | 2-4 | 140 | 7 |  |  | TO-220S
RU1Z120R3 | N | N | 150 | 2.5-4.5 | 120 | 11 |  |  | TO-220S

## Sheet4 (hidden)
Part NO. | 分类
RU16P8M4 | EOL
RU16P8M5 | #N/A
RU20P2B | EOL
RU20C4C6 | CSP-B
RU20P4C | CM
RU20P3B | CM
RU20P4C6 | CSP-B
RU30P4C | EOL
RU30P4B | CSP-B
RU30P3B | CM
RU30P4C6 | EOL
RU30S4H | EOL
RU30S5H | EOL
RU30P4H | EOL
RU30P5H | EOL
RU30P5D | EOL
RU30L15H | CM
RU30L30M | HP
RU30C8H | #N/A
RU40P3C | EOL
RU40S4H | EOL
RU40P4H | EOL
RU40L10H | CM
RU40L10L | HP
RU40P75R | EOL
RU55L18L | CSP-B
RU55L18R | CSP-A
RU60P60R | EOL
RU1HC2J | CSP-B
RU1HC2H | CSP-B
RU1HL8L | CSP-A
RU1HL13R | CSP-B
RU1HL13L | CM
RU1HL13K | CSP-B
RU1HP60S | CSP-B
RU1HP60R | CSP-B
RU205B | CM
RU8205C6 | CM
RU8205G | CSP-B
RU20T7G | EOL
RU20T8M7 | EOL
RU20E8H | EOL
RU20D10H | EOL
RU2013H | EOL
RU2020H | EOL
RU20E60L | EOL
RU2090M | EOL
RU20120L | EOL
RU20130L | EOL
RU2520H | EOL
RU2560L | EOL
RU2568L | EOL
RU304B | EOL
RU30E4B | CSP-A
RU306C | EOL
RU30D8H | CSP-A
RU30E7H | EOL
RU3010H | EOL
RU30D10H | CSP-A
RU3013H | EOL
RU3020H | HP
RU3020L | CSP-A
RU30E30L | CSP-A
RU3030M2 | HP
RU3040M | CSP-B
RU3040M2 | HP
RU3060L | HP
RU3060K | CSP-B
RU3050L | CSP-B
RU30E60M2 | EOL
RU3568L | CM
RU30E40L | CSP-A
RU3065L | EOL
RU3568R | CSP-B
RU3070M | EOL
RU3070L | HP
RU3080M | CSP-B
RU3089L | CSP-A
RU3080L | CM
RU3090M | CM
RU3081R | CSP-A
RU30100L | EOL
RU30105L | CSP-A
RU30100R | EOL
RU30120L | CM
RU30120R | CSP-B
RU30120M | CSP-B
RU30120S | CSP-B
RU30105R | CSP-A
RU30106L | CSP-B
RU30140R | EOL
RU30160R | CSP-B
RU30106S | #N/A
RU30230R | CSP-B
RU30231R | CSP-A
RU30290R | CSP-A
RU30291R | CSP-A
RU30300R | CSP-B
RU3520H | CSP-B
RU40E25L | EOL
RU40E32L | EOL
RU3560L | HP
RU4068L | CSP-A
RU40E80L | EOL
RU4089R | EOL
RU4090L | CM
RU4095L | EOL
RU3582R | EOL
RU3582S | CSP-A
RU35122R | EOL
RU35122S | CSP-A
RU40120R | CSP-B
RU40120M | CSP-B
RU40120S | CSP-B
RU40130R | EOL
RU40150R | CSP-A
RU40150S | CSP-A
RU40190R | CM
RU40190S | CSP-B
RU40190Q2 | CSP-B
RU4099R | CSP-B
RU4099Q | CSP-B
RU40220R | EOL
RU40230R | CSP-B
RU40230S | CSP-B
RU40231R | CSP-A
RU40231Q2 | CSP-A
RU40280R | CSP-A
RU55200Q | CSP-A
RU55110R | CSP-B
RU55111R | EOL
RU55200Q | CSP-A
RU60E5H | EOL
RU60E5D | EOL
RU60D5H | CSP-B
RU60E6H | CSP-B
RU60E16R | CSP-B
RU60E16L | CSP-B
RU60E25R | CSP-B
RU60E25L | HP
RU6050R | CM
RU6050L | CSP-B
RU6050S | CSP-B
RU6051K | CSP-A
RU6051M | CSP-A
RU6055R | CSP-B
RU6055L | CM
RU6055S | CSP-B
RU6888M | CSP-B
RU6070L | CSP-A
RU6080L | HP
RU6075R | EOL
RU60101R | EOL
RU6099R | HP
RU6099S | CSP-B
RU60120R | CSP-B
RU60100R | CSP-B
RU60190R | EOL
RU6199R | CSP-B
RU6199Q | CSP-B
RU60200R | CSP-B
RU60450Q | CSP-A
2N7002 | #N/A
2N7002K | #N/A
RU6580R | #N/A
RU65110R | CSP-B
RU65120R | EOL
RU6888R | HP
RU6888S | CSP-B
RU6888M | CSP-B
RU70E4H | EOL
RU70E4D | EOL
RU70E15L | EOL
RU7080L | EOL
RU7088R | HP
RU7085R | #N/A
RU70100R | EOL
RU70140R | EOL
RU70190R | EOL
RU70200R | EOL
RU7550S | EOL
RU7550R | EOL
RU7570L | HP
RU75N08R | HP
RU75N08S | CM
RU7588R | HP
RU7581R | CSP-B
RU7582R | EOL
RU7582S | CSP-B
RU75110R | CM
RU75110S | CSP-B
RU75110Q | CSP-B
RU75150R | CM
RU75170R | CSP-B
RU75170S | CSP-B
RU75210Q | CSP-B
RU75210R | CSP-B
RU75230S | CSP-B
RU75260Q | CSP-B
RU75400Q | EOL
RU7588R | HP
RU80T4H | EOL
RU8048R | CSP-A
RU8048S | CSP-A
RU8080S | EOL
RU80100S | EOL
RU80100R | EOL
RU190N08R | CM
RU190N08S | CSP-B
RU190N08Q | CM
RU80190R | EOL
RU8099R | CSP-A
RU8590R | CSP-B
RU8590S | CM
RU1HE3H | CSP-B
RU1HE3D | CSP-B
RU1HE4H | CSP-B
RU1HE4D | CSP-B
RU1H7H | CSP-B
RU1HE12L | CSP-B
RU1HE16L | CM
RU1H36R | EOL
RU1H36L | EOL
RU1H36S | EOL
RU1HE3H | CSP-B
RU1HE3D | CSP-B
RU1HE4H | CSP-B
RU1HE4D | CSP-B
RU1H7H | CSP-B
RU1HE12L | CSP-B
RU1HE16L | CM
RU1H36R | EOL
RU1H36L | EOL
RU1H36S | EOL
RU1H35L | HP
RU1H35S | CSP-B
RU1H35K | CSP-B
RU1H35R | CSP-B
RU1H35Q | CSP-B
RU1H40L | CSP-B
RU1H40M | EOL
RU3710S | CSP-B
RU3710R | CSP-B
RU1H60R | EOL
RU1H100R | CSP-A
RU1088R | EOL
RU1H80R | CM
RU1H130R | CSP-B
RU1H130S | CSP-B
RU1H130Q | CSP-B
RU140N10R | CSP-B
RU1H140R | CM
RU1H160R | EOL
RU1H180R | CM
RU1H180S | CSP-B
RU190N10R | CSP-B
RU190N10S | CSP-B
RU190N10Q | CSP-B
RU1H190R | CSP-B
RU1H190S | CSP-B
RU1H300Q | CSP-A
RU12150Q | CSP-A
RU12150R | CSP-A
RU80N15R | CSP-B
RU80N15S | CSP-B
RU80N15Q | CSP-B
RU120N15R | CSP-B
RU120N15Q | CSP-B
RU1Z120R | CSP-A
RU1Z200Q | EOL
RU2HE2D | EOL
RU2HE5L | CSP-A
RU2H50S | EOL
RU2H50Q | EOL
RU2H50R | EOL
RU4H6R | #N/A
RU4H10R | #N/A
RU4H10P | #N/A
RU5H5L | #N/A
RU5H5R | #N/A
RU5H5P | #N/A
RU5H8R | #N/A
RU5H8P | #N/A
RU5H13R | #N/A
RU5H16Q | #N/A
RU5H18Q | #N/A
RU5H20R | #N/A
RU5H24R | #N/A
RU6H1L | #N/A
RU6H2R | #N/A
RU6H2K | #N/A
RU6H2L | #N/A
RU6H4R | EOL
RU6H5L | #N/A
RU6H7R | #N/A
RU6H9R | #N/A
RU6H9P | #N/A
RU6H12R | #N/A
RU6Z5R | #N/A
RU6Z8R | #N/A
RU6Z10R | #N/A
RU6Z12R | #N/A
RU7H2K | #N/A
RU7H6K | #N/A
RU8H7R | #N/A
RU9H9Q | #N/A
RU6099R3 | CM
RU65110R3 | CSP-B
RU6888R3 | HP
RU7088R3 | CSP-B
RU75N08R3 | CSP-B
RU7588R3 | CSP-B
RU75110R3 | CSP-B
RU75150R3 | CSP-B
RU75210R3 | CSP-B
RU8099R3 | CSP-A
RU1H130R3 | CSP-B
RU1H140R3 | CSP-B
RU1Z120R3 | CSP-A

## 内绝缘型号
Internally insulated with Ruichips package patent Catalog
Part NO. | Channel | ESD Diode (Y/N) | VDSS(V) | VTH(V) | IDS(A)@TA=25℃ | RDS(ON)(mΩ)Typ.at VGS= | Package | Status
RU6099R3 | N | N | 60 | 2-4 | 120 | 6 | TO-220S | Active
RU65110R3 | N | N | 65 | 2-4 | 110 | 6 | TO-220S | Active
RU68130R3 | N | N | 65 | 2-4 | 130 | 4.5 | TO-220S | Non-Active
RU6888R3 | N | N | 68 | 2-4 | 88 | 6 | TO-220S | Active
RU7088R3 | N | N | 70 | 2-4 | 80 | 6.5 | TO-220S | Active
RU75N08R3 | N | N | 75 | 2-4 | 80 | 8 | TO-220S | Active
RU75110R3 | N | N | 75 | 2-4 | 110 | 5.5 | TO-220S | Active
RU75150R3 | N | N | 75 | 2-4 | 148 | 5.5 | TO-220S | Active
RU75210R3 | N | N | 75 | 2-4 | 210 | 3.5 | TO-220S | Active
RU7588R3 | N | N | 80 | 2-4 | 80 | 7 | TO-220S | Active
RU8099R3 | N | N | 85 | 2-4 | 90 | 8 | TO-220S | Non-Active
RU1H130R3 | N | N | 100 | 2-4 | 130 | 7 | TO-220S | Active
RU1H140R3 | N | N | 100 | 2-4 | 140 | 7 | TO-220S | Active
RU1Z120R3 | N | N | 150 | 2.5-4.5 | 120 | 11 | TO-220S | Non-Active

## Split Gate
High-Performance-Advanced Trench MOSFET Catalog
Part NO. | Channel | ESD Diode (Y/N) | VDSS(V) | VTH(V) | IDS(A)@TA=25℃ | RDS(ON)(mΩ)Typ.at VGS= |  |  | Package | Status | DCL (Y/N)
[6 empty] | 10V | 4.5V | 2.5V
RUH3051M | N | N | 30 | 1-2.5 | 50 | 4.2 | 6 |  | PDFN5060 | New | Y
RUH3051L | N | N | 30 | 1-3 | 50 | 4.8 | 6.8 |  | TO-252 | New | Y
RUH3051M2 | N | N | 30 | 1-2 | 50 | 4.2 | 6 |  | PDFN3333 | New | Y
RUH30100M | N | N | 30 | 1-2.5 | 90 | 2.7 | 3.5 |  | PDFN5060 | New | Y
RUH30120M | N | N | 30 | 1-2.5 | 120 | 2 | 2.5 |  | PDFN5060 | New | Y
RUH30120L | N | N | 30 | 1-2.5 | 120 | 2 | 2.5 |  | TO-252 | New | Y
RUH30150M | N | N | 30 | 1-2.5 | 150 | 0.9 | 1.4 |  | PDFN5060 | New | Y
RUH4020H | N | N | 40 | 1-3 | 20 | 6.5 | 10 |  | SOP-8 | New | Y
RUH4040M2 | N | N | 40 | 1-2 | 40 | 5.5 | 8 |  | PDFN3333 | New | Y
RUH4060K | N | N | 40 | 1-3 | 55 | 6.5 | 8 |  | TO-251 | New | Y
RUH4060L | N | N | 40 | 1-3 | 55 | 6.5 | 8 |  | TO-252 | New | Y
RUH4080M | N | N | 40 | 1-2.5 | 80 | 3.5 | 4.5 |  | PDFN5060 | New | Y
RUH4080L | N | N | 40 | 1-2.5 | 80 | 3.5 | 4.5 |  | TO-252 | New | Y
RUH60100M | N | N | 60 | 1-3 | 100 | 2.6 | 3.6 |  | PDFN5060 | New | Y
RUH60100R | N | N | 60 | 1-3 | 100 | 2.6 | 3.6 |  | TO-220 | Engineer Sample | Y
RUH8080H | N | N | 80 | 1-3 | 20 | 8 | 10 |  | SOP-8 | Engineer Sample
RUH1H20H | N | N | 100 | 1-3 | 20 | 12 | 15 |  | SOP-8 | Engineer Sample
RUH1H100M | N | N | 100 | 1-3 | 50 | 8 | 10 |  | PDFN5060 | Engineer Sample
RUH11100M | N | N | 110 | 1-3 | 50 | 8 | 10 |  | PDFN5060 | Engineer Sample
RUH1H100R | N | N | 100 | 2-4 | 100 | 5.2 | 7 |  | TO-220 | Non-Active | N

## Super Junction
Super-Junction MOSFET Catalog
Part NO. | Channel | ESD Diode (Y/N) | VDSS(V) | VTH(V) | IDS(A)@TA=25℃ | RDS(ON)(mΩ)Typ.at VGS= |  |  | Package | Status | DCL (Y/N)
[6 empty] | 10V | 4.5V | 2.5V
RU65R2K5P | N | N | 650V | 2-4 | 1.8 | 2500 |  |  | TO-220F | Engineer Sample | Y
RU65R2K5L | N | N | 650V | 2-4 | 1.8 | 2500 |  |  | TO-252 | Engineer Sample
RU65R1KP | N | N | 650V | 2-4 | 4 | 1000 |  |  | TO-220F | Engineer Sample | Y
RU65R1KL | N | N | 650V | 2-4 | 4 | 1000 |  |  | TO-252 | Engineer Sample
RU65R740P | N | N | 650V | 2-4 | 7 | 600 |  |  | TO-220F | Engineer Sample | Y
RU65R740L | N | N | 650V | 2-4 | 7 | 600 |  |  | TO-252 | Engineer Sample
RU65R340P | N | N | 650V | 2-4 | 12 | 340 |  |  | TO-220F | New | Y
RU65R340L | N | N | 650V | 2-4 | 12 | 340 |  |  | TO-252 | New
Market & Application
24V Push-Pull Inverter, UPS and Flyback/Forward Main Switching, 72V Brushless motor control, Synchronous Rectifier Adapter